## Sheet1
H-BRIDGE
Part | Qty. | Value | Package | Description | Manufacturer | Manufacturer # | Digikey #
JP1 | 1 |  | Recta | 0.1" Connector Header Male w/ 1 wall | Molex | 22232031 | WM4201-ND
OK1,OK2 | 2 |  | 4-DIP | Optocoupler | Vishay | SFH618A-2 | SFH618A-2-ND
P1,P2 | 2 |  | TO220V | P-Channel Power MOSFET | Fairchild | FQP27P06 | FQP27P06-ND
N1,N2 | 2 |  | TO220V | N-Channel Power MOSFET | Infineon | IRLB8721 | IRLB8721PBF-ND
R1, R4 | 2 | 220 | 0603 | SMD Resistor, 5%, 1/8 W | Stackpole | RNCP0603FTD10K0 | RNCP0603FTD10K0CT-ND
R2,R4 | 2 | 4.7k | 0805 | SMD Resistor, 5%, 1/8 W | Bourns Inc. | CR0805-JW-472ELF | CR0805-JW-472ELFCT-ND