## Sheet1
H-BRIDGE
Part | Qty. | Value | Package | Description | Manufacturer | Manufacturer # | Digikey #
C1 | 1 | 220u | Radial 6.3mm | Aluminum Electrolytic Capacitor, 20%, 16V | Würth Elektronik | 860020373010 | 32-8797-1-ND
UP,DOWN | 2 |  | 0.1" | Board to board connector, 0.1" | Molex | 22232021 | 900-0022232021-ND
OK1,OK2 | 2 |  | 4-DIP | Optocoupler | Vishay | SFH618A-2 | SFH618A-2-ND
Q1,Q2 | 2 |  | TO220V | P-Channel Power MOSFET | Fairchild | FQP27P06 | FQP27P06-ND
Q3,Q4 | 2 |  | TO220V | N-Channel Power MOSFET | Infineon | IRLB8721 | IRLB8721PBF-ND
R1, R2 | 2 | 110 | 0805 | SMD Resistor, 5%, 1/8 W | Stackpole | RNCP0805FTD10K0 | RNCP0805FTD10K0CT-ND
R3,R4 | 2 | 1k | 0805 | SMD Resistor, 5%, 1/8 W | Yageo | RC0805JR-071KL | 311-1.0KARCT-ND
R5,R6 | 2 | 4.7k | 0805 | SMD Resistor, 5%, 1/8 W | Bourns Inc. | CR0805-JW-472ELF | CR0805-JW-472ELFCT-ND